## Keeper Rail Pry
N & mm
Table
Force | 1000
L | 500
M | 500000
Beech Wood
Shear strength ( Parallel) | 15 | http://workshopcompanion.com/KnowHow/Design/Nature_of_Wood/3_Wood_Strength/3_Wood_Strength.htm
Compressive Strenght (parallel) | 50 | http://www.woodworkweb.com/woodwork-topics/wood/146-wood-strengths.html
Compression Strength (Perp) | 7
Bending Strength | 102
Slider
Length of slider | 200
Force on slider | 2500 | N
Force per rail | 1250
Length of contact patch | 50
Width of contact patch | 12.7
Keeper Rail
Overhang length | 12.7
Thickness | 25.4
Width of cantilever that experiences bending | 100
Stresses (per rail)
Contact Patch Area | 635 | FOS
Compressive Stress | 1.9685 | 25.4
Bending Stress | 46.5001 | 2.1935
Shear Perpendicular to grain | 0.49213 | 30.48

## Cantilever Attachment
N & mm data
Slider
Length | 203.2
Width | 101.6
Thickness | 50.8
Shear Strength | 15
Lead Screw Hole Diameter | 12.7
Mounting Steel Plate
Length | 150
Width | 75
Thickness | 3
Shear Strength (low carbon steel) | 400
Mounting hole offset from edge | 5
Fulcrum length | 145
Screw
Thread Diameter | 6 | https://www.fpl.fs.fed.us/documnts/fplgtr/fplgtr190/chapter_08.pdf
Root Diameter | 4
Screw Strength (steel) | 400
Engagement Length | 38.1
Head Diameter | 10
Max Loading
Max shear force on wood from threads | 10772.5212
Max tensile load on screw shaft | 5026.5482
Max Pull through Force | 37699.1118
Safety Factor | 3
Allowable load on screw | 1675.5161
Foce On Desk | 1000
Length of Cantilever | 500
Moment | 500000
Force To withstand | 3448.2759
Number of Screws required | 2.058
L_fulcrum

## Box Rail Attachment
All dimensions in N &mm
Shear Strength of wood | 15
Box Rail Dimensions
Front to back distance | 101.6
Side to side width | 177.8
Thickness of Back plate | 25.4
Width of Spacer plate | 38.1
Mounting hole offset from back edge | 12.7
Mouting hole offset from side edge | 19.05
Forward Tipping Fulcrum length | 88.9
Sideways Tipping Fulcrum Length | 158.75
Thickness of base for pull through | 50.8
Screw
Thread Diameter | 6 | http://www.wlfuller.com/html/wood_screw_chart.html
Root Diameter | 4
Screw Strength (steel) | 400
Engagement Length | 50.8
Head Diameter | 10
Max Loading
Max shear force on wood from threads | 14363.3616
Max tensile load on screw shaft | 5026.5482
Max Pull through Force | 23938.936
Safety Factor | 3
Allowable load on screw | 1675.5161
Foce On Desk | 1000
Length of Cantilever for forward tipping | 500
Length of Cantilever for sideways tipping | 500
Forward tipping Moment | 500000
Sideways tipping Moment | 500000
Sideways tipping Force to withstand | 3149.6063
Forward tipping Force To withstand | 5624.297
Number of Screws through backplate | 3.3568
Number of Screws through sideplate | 1.8798

## Table Top Attachment
All dimensions in N & mm
Table Top
Width | 1000
Thickness | 19.05
Shear Strength of Wood | 15 | https://www.forestindustries.fi/mediabank/887.pdf
Steel Tube
Width & Thickness | 50.8
Length | 500
Fulcrum Length | 25.4
Bolt
Thread Diameter | 8
Root Diameter | 6.5 | https://www.newmantools.com/tech/threadm.htm
Screw Shear Strength (steel) | 400
Screw UTS | 530
Nut Engagement Length | 6.5
Head Diameter | 10
Max Loading
Max shear force on wood from bolt | 7181.6808
Max tensile load on screw shaft | 13273.229
Max Pull Through Force | 8977.101
Safety Factor | 3
Allowable load on screw | 2393.8936
Foce On Desk | 700
Length of Cantilever | 500 |  | Table Top Shear Analysis
Moment | 350000 |  | Bending Stress | 13.683
|  |  | Does the Table Top Break first? | FALSE
Force To withstand | 13779.5276
Number of Screws required | 5.7561

## Lower Bearing Block
N& mm
Backplate
Thickness | 25.4
Shear Strength of Wood | 15
Backplate Design
Backplate Thickness | 6
Nut & Bolt
Bolt Dia | 6
Head Diameter | 10
Bolt Shear Strength (steel) | 400
Bolt UTS | 530
Nut Dia | 11.1125
Aluminum Cantilever
Elastic modulus | 69000
w | 50
h | 6
l | 30
Fulcrum length | 25
Max loading
Max pull out force | 13301.0713
Max shear force on wood | 7181.6808
Max tensile force on bolt | 11309.7336
Safety Factor | 3
Max Allowable force | 2393.8936
Forces
Axial load on lead screw | 1000
Moment at fulcrum | 25000
Force to withstand | 1000
Number of bolts | 0.41773
Deflection of cantilever | 0.14493 | mm
Stiffness | 6900
Bearing Plate Design
Screw 4-40
Thread Diameter | 2.8
Root Diameter | 2
Head Diameter | 4.6
Engagement Length | 5 | When greater than 2 Root Diameter, failure through tensile loading first before threads shear
Screw Shear Strength (steel) | 400
Screw UTS | 530
Aluminum Backplate
Thickness | 6
Shear Strength Alumium | 207 | http://asm.matweb.com/search/SpecificMaterial.asp?bassnum=ma6061t6
UTS | 310
Max Loading
Max pull out force | 17948.5471
Max shear force on Aluminum | 9104.3355
Max tensile force on screw | 1665.0441
Safety Factor | 3
Max Allowable force | 555.0147
Loading
Axial Force | 800
Moment at fulcrum | 20800
Edge to Screw Fulcrum length | 6
Force to withstand | 3466.6667
Number of Screws Required | 6.2461