## FRDPARRC
Functional Requirements | Design Parameters | Analysis | References | Risks | Countermeasures
Electronically adjustable "Rising Desk" | Ardunino controlled height adjustment | Identify electronic components for the system | Fundamentals | Not enough pins | Use larger board, communicate with 2 boards
| Motor to create motion | Size motor based of needed torque and traverse speed | Fundamentals | Insufficient motor torque, relies on power supply | Size motor with safety factor
Lift 30kg including table top | Sturdy structure | Error apportionment, 1st order beam deflections, stiffness calculations, resonant frequency | Fundamentals, Spreadsheets | Too much deflection | Re-evaluate geometry of table
| Stepper Motor | Energy in * eta=energy out | Fundamentals | Insufficient motor torque | Size motor with safety factor
Total vertical travel of 0.5m from comfortable seating height of 0.762m | Lead screw with box/dove rail | Stiffness of bearing and structure at extreme heights | Fundamentals | Required stiffness too high | Increase allowable error, change material, change geometry
Actuator must self lock | Lead screw | Friction estimation of lead screw | Fundamentals | Too much load on lead screw | Stress analysis to prevent axial load on motor
Actuation speed of 15mm/s | Suitable motor power | v=P/F | Fundamentals | Vibrations from fast travel | Reduce vibrations by operating in the middle region of the lead screw
Precision of 3mm | Error Budgeting | Error apportionment, error budget spreadhseets | Spreadsheets | Required stiffness too high | Increase allowable error, change material, change geometry
Partial whiteboard surface | Pocket for whiteboard on table surface | Effect on stiffness | Fundamentals, spreadsheets | Reduces stiffness | Re-evaluate location & size of whiteboard

## Motor Torque Analysis
Motor Specs
Motor Name | Nema 17
Holding Torque | 0.45 | Nm
Shaft Inertia | 54 | g/cm^3
Voltage per phase | 2.2 | V
Rated Current per phase | 2 | A
Power of Motor | 4.4 | W
Mechanical Properties
Load on table | 300 | N
Efficiency of lead screw | 0.3
Safety factor | 1.5
Outputs
Required lead | 2.8274 | mm/rev
Lead with SF | 1.885 | mm/rev
Velocity | 14.6667 | m/s

## Bearing Length
Inputs
Radial Clearance (mm) |  | 0.25
Bearing Apportion Error (mm) | fb | 1.1593
Width of Table (mm) | Wd | 1000
Output
Length of Slider/bearing (mm) | l | 215.6537 | 8.4903 | in
Angular Bearing Error (rad) |  | 0.0023185 | 0.13284 | deg
Factor for width |  | 2.5
Width of Slider/bearing (mm) | w | 86.2615 | 3.3961 | in
0
Note on A10: Author: From Saint Venant's Principle
𝛿_𝑟𝑐
𝜖

## Error Apportionment
Axis_error_apportionment_estimator.xls
To apportion errors between types and axes
By Alex Slocum, last modified AHS 2013.03.14
Enter numbers in BOLD, Results in RED
Number of axes, N | 2
Total allowable error, dtot (microns) | 5000
Apportion of error within each axis (amount allocated to each of X, Y, Z directions) to be determined by sensitive directions
|  |  |  | Bearings (fb) | Structure (fs) | Actuator (fa) | Sensor (fs) | Cables (fc)
Source of error | Factor (f) | Apportion of error (dtot/f) | Apportion of error per axis | 1 | 1 | 0.2 | 0 | 0
Based on linear sum of errors
Geometric, fg | 1 | 2500 | 1250 | 568.1818 | 568.1818 | 113.6364 | 0 | 0
Thermal, ft | 0 | 0 | 0 | 0 | 0 | 0 | 0 | 0
Load-induced (deflection), fl | 1 | 2500 | 1250 | 568.1818 | 568.1818 | 113.6364 | 0 | 0
Process, fp | 0 | 0 | 0 | 0 | 0 | 0 | 0 | 0
Based on root square sum of errors
Geometric, fg | 1 | 3535.5339 | 2500 | 1750.3501 | 1750.3501 | 350.07 | 0 | 0
Thermal, ft | 0 | 0 | 0 | 0 | 0 | 0 | 0 | 0
Load-induced (deflection), fl | 1 | 3535.5339 | 2500 | 1750.3501 | 1750.3501 | 350.07 | 0 | 0
Process, fp | 0 | 0 | 0 | 0 | 0 | 0 | 0 | 0
Average (expected case) of linear and RSS
Geometric, fg | 1 | 3017.767 | 1875 | 1159.266 | 1159.266 | 231.8532 | 0 | 0
Thermal, ft | 0 | 0 | 0 | 0 | 0 | 0 | 0 | 0
Load-induced (deflection), fl | 1 | 3017.767 | 1875 | 1159.266 | 1159.266 | 231.8532 | 0 | 0
Process, fp | 0 | 0 | 0 | 0 | 0 | 0 | 0 | 0

## Structure Analysis
Dimensions
Table Top
Length of table | L1 | 0.6 | m |  | Plywood (birch) | Aluminum
Width of Table | w | 1 | m | Density (kg/m^3) | 500 | 2700 | https://www.forestindustries.fi/mediabank/887.pdf
Thickness of table | t | 0.0254 | m | Elastic Modulus (Pa) | 13000000000 | 69000000000 | http://www.matweb.com/search/datasheet_print.aspx?matguid=1b8c06d0ca7c456694c7777d9e10be5b
Truss? (1 for Truss ,0 for regular) |  | 1
Mass of table | m_t | 7.62 | kg | Shear Modulus (Pa) | 1200000000 | 24000000000 | https://www.forestindustries.fi/mediabank/887.pdf
Moment of area of Table | I_t | 1.3656e-06 | m^4 |  | http://www.makeitfrom.com/material-properties/Spruce-Pine-Fir-SPF-Softwood
Moment of area of Tapered Table | I | 1.902e-05 | m^4
Rail
Length of Rail | H | 1.3078 | m
Width of rail | w_r | 0.1016 | m | 4 | in
Thickness of rail | t_r | 0.1016 | m | 4 | in
Moment of area of Rail | I_r | 8.8796e-06 | m^4
Base (3)
Length of Member | L3 | 0.7 | m
Width of member | b3 | 0.1016 | m
Thickness of member | t3 | 0.1016 | m
b3/t3 |  | 1
beta |  | 0.229
Torsional Constant | J | 2.4401e-05 | m^4 | https://en.wikipedia.org/wiki/Torsion_constant
Approx Diameter (assume circular) | d | 0.0889 | m
Polar Moment of Area | J | 6.1321e-06 | m^4
Base (4)
Length of Member | L4 | 0.5 | m
Width of member | b4 | 0.1016 | m
Thickness of member | t4 | 0.0508 | m
Moment of Area of Base (4) | I4 | 1.11e-06 | m^4
Table Travel
Min table position | h_min | 0.762 | m
Max Table postion | h_max | 1.2 | m
Loading
Max loading | F | 300 | N
Moment from loading | M | 180 | Nm
Angular Deflections
Angular deflection of truss | Theta 1 | 0.00014559 | rad | 0.0012167 | 1.26e-05
Angular deflection of rail | Theta 2 | 0.0018712 | rad | 1.2167
Angular deflection of Base (3) | Theta 3 | 0.0010758 | rad
Angular deflection of Base (4) | Theta 4 | 0.0015593 | rad
Vertical Displacements
Vertical dispalcement of table due to bending of table top | delta 1 | 0.087356 | mm
Vertical displacement of table due to bending of rail | delta 2 | 1.1227 | mm
Vertical displacement of table due to bending of Base (3) | delta 3 | 0.64546 | mm
Vertical displacement of table due to bending of Base (4) | delta 4 | 0.93559 | mm
Total Vertical Displacement | delta_tot | 2.7911 | mm
Stiffness & Frequency
Linear Stiffness of Desk | k_lin | 107.4837 | N/mm
Torsional Stiffness of desk | K_t | 38694.1295 | Nm/rad
Moment of Inertial of Table | J | 1.9409 | kg.m^2
Natural frequency of desk | w | 141.1961 | Hz
Desired Deflection and Stiffness
Desired Vertical Deflection | delta_des | 3.0178 | mm
Desired stiffness | k_des | 99.4113 | N/mm
Required Stiffness multiplier |  | 0.9249
Note on F5: Author: 16471 for parallel to grain

## Tipping Analysis
Forces
Applied Load | F | 300 | N
Weight of Table Top | W1 | 74.7522 | N
Weight of Rail | W2 | 66.2181 | N
Weight of Base 3 | W3 | 30.3793 | N
Weight of Base 4 | W4 | 25.3161 | N
Lengths
Length of Table | L1 | 0.6 | m
Length of Base 4 | L4 | 0.5 | m
Length of Base 3 | L3 | 0.6 | m
Widths
Width of Table | w1 | 1 | m
Tipping Forward |  |  |  | Tipping Sideways
Reaction Force Ra | 215.0837 | N |  | Reaction Force Rc | 268.1535 | N
Reaction Force Rb | 45.9072 | N |  | Reaction Force Rd | -7.1626 | N
Calculations
Ar=B |  |  |  | Ar=B
A |  | 2 | 2 | A |  | 2 | 2
|  | 2 | 0 |  |  | 0 | 2
B |  | 521.9817 |  | B |  | 521.9817
|  | 430.1674 |  |  |  | -14.3252
A^-1 |  | 0 | 0.5 | A^-1 |  | 0.5 | -0.5
|  | 0.5 | -0.5 |  |  | 0 | 0.5

## Tapered Cantilever
Beam_Tapered_Thickness.xls
To determine stress, deflection, & spring constant of a tapered-thickness constant-width beam
By Alex Slocum, 8/28/03, last modified 09/21/04 by Xue'en Yang
Enters numbers in BOLD, Results in RED
Schematic
Beam dimensions and properties | Values | ProE Simulation
Force, F (N, grams) | 300 | 0.5
Modulus, E (N/mm^2) | 13000 | 200000
Width, b (mm) | 86.2615 | 0.5
Thickness at end, te (mm) | 25.4 | 0.1
Thickness at base, tb (mm) | 215.6537 | 0.2
Length, L (mm) | 600 | 5
Distance along beam (x=0=end), x (mm) | 0 | 0
Moment of inertia I (mm^4) | 19020354.1688 |  | 1.902e-05
Thickness slope, m | 0.31709
Constant, c_1 | 0.043403
Max stress at base, maxs (N/mm^2) | 0.26921 | 763
Max strain at base (%) | 2.0709e-05 | 0.003815
Slope at beam end (radians) | -0.00048918
Deflection at beam end, defl (mm) | 0.087356 | 0.504
Spring constant, k (N/mm) | 3434.2306 | 0.99206
Comparative straight beam deflection | 0.023046
Ratio of tapered/straight beam deflection | 3.7904
Equations

## Bearing Stiffness
Given Information
Max Loading | F | 300 | N
Bearing Spacing | gamma | 0.21565 | m
Length of Table | L | 0.6 | m
Max structural deflection | delta_tip | 0.0011593 | m
Output
Bearing Stiffness | k_bear | 4006423.1633 | N/m