## Sheet1
No. | Description | Dimensions | Qty | Link
1 | Beech Hardwood | 1.2m x 0.5m x 1"thickness | 1
2 | Plywood Table top | 1m x 0.5m x 0.75" thickness | 1
3 | Lead Screw | 12mm dia x 3mm lead x 850mm length | 1 | http://www.igus.com/wpck/17082/drylin_trapezgewindemutter
4 | Lead Screw Nut | 12mm dia x 3mm lead | 1 | http://www.igus.com/wpck/17082/drylin_trapezgewindemutter
5 | Exruded (L shape) Aluminium stock | 2"x4" x 0.25" | 1
6 | Roller bearing blocks | 8mm ID | 2 | https://www.amazon.com/gp/product/B00N4138LU/ref=oh_aui_detailpage_o02_s00?ie=UTF8&psc=1
7 | Flexible coupling | 8mm ID to 5MM ID | 1 | https://www.amazon.com/gp/product/B01HBPHSII/ref=oh_aui_detailpage_o05_s00?ie=UTF8&psc=1
8 | Steel spacer | 11mm OD, 8mm ID, 9mm length | 1
9 | NEMA 17 Motor | 0.45Nm torque | 1
10 | Arduino Uno with CNC shield | with 8825 motor drivers | 1
11 | Power Supply | AC to 12V DC 2A | 1
12 | Wood Screws | #14 x 1.5" | 4
13 | Wood Screws | #14 x 4" | 8
14 | Wood Screws | 5/16 x 6" | 6
15 | Socket head bolts | 1/4" x 2.75" | 8
16 | Socket head bolts | #5 x 1.5" | 4